## To import
| biomass | fossil coal derived gas | fossil gas | fossil hard coal | fossil oil | geotherma | solar | wind onshore | hydro
Acidification | 0.001896 | 0.0029325 | 0.00040846 | 0.0020032 | 0.0036972 | 8.0843e-06 | 0.00019201 | 3.8029e-05 | 7.3802e-06 | 1
Climate change | 0.066415 | 1.0953 | 0.55644 | 1.0091 | 1.0025 | 0.063159 | 0.04913 | 0.010764 | 0.0068685 | 2
Climate change-Biogenic | 0.00063969 | 1.3829e-05 | 3.8811e-05 | 1.7256e-05 | 3.4421e-05 | -1.1071e-08 | 0.00040564 | 1.7323e-05 | 2.2778e-06 | 3
Climate change-Fossil | 0.063712 | 1.0953 | 0.55638 | 1.009 | 1.0025 | 0.063159 | 0.048694 | 0.010735 | 0.0068634 | 4
Climate change-Land use and land use change | 0.0020638 | 3.9411e-05 | 1.9903e-05 | 4.2406e-05 | 1.8956e-05 | -1.2576e-09 | 3.0276e-05 | 1.1351e-05 | 2.7916e-06 | 5
Ecotoxicity, freshwater | 0.085238 | 0.0079643 | 0.0041177 | 0.016681 | 0.15334 | 5.3946e-05 | 0.029337 | 0.0025306 | 0.00018693 | 6
Eutrophication marine | 0.00068318 | 0.001339 | 0.00010904 | 0.00045495 | 0.0004092 | 2.5352e-06 | 3.3665e-05 | 8.716e-06 | 2.0329e-06 | 7
Eutrophication, freshwater | 1.6115e-05 | 7.2922e-08 | 3.1085e-08 | 8.4091e-08 | 2.0278e-07 | 3.262e-10 | 1.3976e-07 | 2.4677e-08 | 4.3772e-09 | 8
Eutrophication, terrestrial | 0.0055016 | 0.014672 | 0.0012124 | 0.004985 | 0.0045064 | 2.8544e-05 | 0.00035825 | 9.3502e-05 | 2.2118e-05 | 9
Human toxicity, cancer | 7.402e-10 | 3.3281e-10 | 8.9125e-11 | 5.0806e-10 | 5.8131e-09 | 1.2012e-12 | 3.9728e-10 | 7.796e-11 | 6.0337e-12 | 10
Human toxicity, non-cancer | 1.4345e-07 | 1.7373e-09 | 3.7317e-10 | 1.4192e-08 | 2.4315e-08 | 3.3167e-11 | 1.1606e-08 | 1.2837e-09 | 2.3264e-10 | 11
Ionising radiation, human health | 0.0017657 | 0.00051857 | 0.00073526 | 0.00061706 | 0.00081579 | 0.00012363 | 0.0074384 | 0.00033336 | 4.9148e-05 | 12
Land use | 126.619 | 0.094606 | 0.059853 | 0.098812 | 0.052819 | -4.5214e-08 | 0.43244 | 0.024093 | 0.0033139 | 13
Ozone depletion | 1.6178e-12 | 3.1459e-13 | 7.4315e-13 | 3.4495e-13 | 6.4523e-13 | -3.1858e-17 | 7.7907e-12 | 9.9784e-14 | 1.6703e-14 | 14
Particulate Matter | 1.4694e-08 | 1.4323e-08 | 2.2211e-09 | 1.6996e-08 | 2.7928e-08 | 3.2924e-11 | 9.2055e-09 | 1.3396e-09 | 1.418e-10 | 15
Photochemical ozone formation - human health | 0.0014877 | 0.0035421 | 0.00044986 | 0.0012802 | 0.0014654 | 8.7407e-06 | 0.00013731 | 2.4958e-05 | 5.7588e-06 | 16
Resource use, fossils | 0.58465 | 9.8966 | 8.4831 | 10.3651 | 12.4524 | 0.017343 | 0.73734 | 0.13484 | 0.016978 | 17
Resource use, minerals and metals | 7.4176e-08 | 2.0734e-09 | 2.0946e-08 | 2.4459e-09 | 1.5459e-08 | 3.3556e-09 | 3.9878e-06 | 5.1207e-07 | 1.3895e-07 | 18
Water use | 0.25073 | 0.076692 | 0.037989 | 0.078863 | 0.077376 | 0.30702 | 0.01184 | 0.0024952 | 0.75761 | 19

## Calculation setup
Contribution analysis
Product system: | Residual grid mix, consumption mix, to consumer, AC, technology mix, 1kV - 60kV
Reference process: | Residual grid mix, consumption mix, to consumer, AC, technology mix, 1kV - 60kV
Reference process location: | IT
Product: | Electricity
Amount: | 3.6 MJ
Impact method: | Environmental Footprint (Mid-point indicator)
Normalisation & weighting set: | none
Allocation method: | none
Cutoff: | none
Date: | 2019-09-30 20:55

## Impacts
|  |  | Residual grid mix, consumption mix, to consumer, AC, technology mix, 1kV - 60kV | Electricity grid mix 1kV-60kV, consumption mix, to consumer, AC, technology mix, 1kV - 60kV | Electricity from photovoltaic, production mix, at plant, AC, technology mix of CIS, CdTE, mono crystalline and multi crystalline, 1kV - 60kV | Electricity from wind power, production mix, at plant, AC, technology mix of onshore and offshore, 1kV - 60kV | Electricity from geothermal, production mix, at power plant, AC, CHP, technology mix, 1kV - 60kV | Electricity from hydro power, production mix, at power plant, AC, technology mix of run-off-river, storage and pump storage, 1kV - 60kV | Electricity from natural gas, production mix, at power plant, AC, mix of direct and CHP, technology mix regarding firing and flue gas cleaning, 1kV - 60kV | Electricity from coal gases, production mix, at power plant, AC, mix of direct and CHP, technology mix regarding firing and flue gas cleaning, 1kV - 60kV | Electricity from heavy fuel oil (HFO), production mix, at power plant, AC, mix of direct and CHP, technology mix regarding firing and flue gas cleaning, 1kV - 60kV | Electricity from biomass (solid), production mix, at power plant, AC, mix of direct and CHP, technology mix regarding firing and flue gas cleaning, 1kV - 60kV | Electricity from hard coal, production mix, at power plant, AC, mix of direct and CHP, technology mix regarding firing and flue gas cleaning, 1kV - 60kV
Impact category UUID | Impact category | Reference unit | Result
b5c611c6-def3-11e6-bf01-fe55135034f3 | Acidification | mol | 0.00091278 | 0.00089963 | 0.00019201 | 3.8029e-05 | 8.0843e-06 | 7.3802e-06 | 0.00040846 | 0.0029325 | 0.0036972 | 0.001896 | 0.0020032
b2ad6d9a-c78d-11e6-9d9d-cec0c932ce01 | Climate change | kg | 0.54896 | 0.48378 | 0.04913 | 0.010764 | 0.063159 | 0.0068685 | 0.55644 | 1.0953 | 1.0025 | 0.066415 | 1.0091
0db6bc32-3f72-48b9-bdb3-617849c2752f | Climate change-Biogenic | kg | 0.0001143 | 0.0022596 | 0.00040564 | 1.7323e-05 | -1.1071e-08 | 2.2778e-06 | 3.8811e-05 | 1.3829e-05 | 3.4421e-05 | 0.00063969 | 1.7256e-05
2105d3ac-c7c7-4c80-b202-7328c14c66e8 | Climate change-Fossil | kg | 0.5488 | 0.48079 | 0.048694 | 0.010735 | 0.063159 | 0.0068634 | 0.55638 | 1.0953 | 1.0025 | 0.063712 | 1.009
6f1b7d2a-eb2d-4b86-9b4d-2301b3186400 | Climate change-Land use and land use change | kg | 4.3883e-05 | 0.00073226 | 3.0276e-05 | 1.1351e-05 | -1.2576e-09 | 2.7916e-06 | 1.9903e-05 | 3.9411e-05 | 1.8956e-05 | 0.0020638 | 4.2406e-05
b5c623fa-def3-11e6-bf01-fe55135034f3 | Ecotoxicity, freshwater | Item(s) | 0.020705 | 0.014881 | 0.029337 | 0.0025306 | 5.3946e-05 | 0.00018693 | 0.0041177 | 0.0079643 | 0.15334 | 0.085238 | 0.016681
b5c619fa-def3-11e6-bf01-fe55135034f3 | Eutrophication marine | kg | 0.00018145 | 0.00020788 | 3.3665e-05 | 8.716e-06 | 2.5352e-06 | 2.0329e-06 | 0.00010904 | 0.001339 | 0.0004092 | 0.00068318 | 0.00045495
b53ec18f-7377-4ad3-86eb-cc3f4f276b2b | Eutrophication, freshwater | kg | 1.1253e-07 | 1.4093e-06 | 1.3976e-07 | 2.4677e-08 | 3.262e-10 | 4.3772e-09 | 3.1085e-08 | 7.2922e-08 | 2.0278e-07 | 1.6115e-05 | 8.4091e-08
b5c614d2-def3-11e6-bf01-fe55135034f3 | Eutrophication, terrestrial | mol | 0.0019862 | 0.0022124 | 0.00035825 | 9.3502e-05 | 2.8544e-05 | 2.2118e-05 | 0.0012124 | 0.014672 | 0.0045064 | 0.0055016 | 0.004985
b5c621f2-def3-11e6-bf01-fe55135034f3 | Human toxicity, cancer | Item(s) | 6.5751e-10 | 5.2628e-10 | 3.9728e-10 | 7.796e-11 | 1.2012e-12 | 6.0337e-12 | 8.9125e-11 | 3.3281e-10 | 5.8131e-09 | 7.402e-10 | 5.0806e-10
b5c634f8-def3-11e6-bf01-fe55135034f3 | Human toxicity, non-cancer | Item(s) | 6.5618e-09 | 1.1009e-09 | 1.1606e-08 | 1.2837e-09 | 3.3167e-11 | 2.3264e-10 | 3.7317e-10 | 1.7373e-09 | 2.4315e-08 | 1.4345e-07 | 1.4192e-08
b5c632be-def3-11e6-bf01-fe55135034f3 | Ionising radiation, human health | kBq | 0.030646 | 0.04446 | 0.0074384 | 0.00033336 | 0.00012363 | 4.9148e-05 | 0.00073526 | 0.00051857 | 0.00081579 | 0.0017657 | 0.00061706
b2ad6890-c78d-11e6-9d9d-cec0c932ce01 | Land use | Item(s) | 0.28151 | 3.1246 | 0.43244 | 0.024093 | -4.5214e-08 | 0.0033139 | 0.059853 | 0.094606 | 0.052819 | 126.619 | 0.098812
b5c629d6-def3-11e6-bf01-fe55135034f3 | Ozone depletion | kg | 3.3255e-11 | 4.6151e-11 | 7.7907e-12 | 9.9784e-14 | -3.1858e-17 | 1.6703e-14 | 7.4315e-13 | 3.1459e-13 | 6.4523e-13 | 1.6178e-12 | 3.4495e-13
b5c602c6-def3-11e6-bf01-fe55135034f3 | Particulate Matter | Item(s) | 7.3642e-09 | 7.3355e-09 | 9.2055e-09 | 1.3396e-09 | 3.2924e-11 | 1.418e-10 | 2.2211e-09 | 1.4323e-08 | 2.7928e-08 | 1.4694e-08 | 1.6996e-08
b5c610fe-def3-11e6-bf01-fe55135034f3 | Photochemical ozone formation - human health | kg | 0.00059705 | 0.00061884 | 0.00013731 | 2.4958e-05 | 8.7407e-06 | 5.7588e-06 | 0.00044986 | 0.0035421 | 0.0014654 | 0.0014877 | 0.0012802
b2ad6110-c78d-11e6-9d9d-cec0c932ce01 | Resource use, fossils | MJ | 7.5555 | 6.6251 | 0.73734 | 0.13484 | 0.017343 | 0.016978 | 8.4831 | 9.8966 | 12.4524 | 0.58465 | 10.3651
b2ad6494-c78d-11e6-9d9d-cec0c932ce01 | Resource use, minerals and metals | kg | 2.8006e-07 | 2.3724e-07 | 3.9878e-06 | 5.1207e-07 | 3.3556e-09 | 1.3895e-07 | 2.0946e-08 | 2.0734e-09 | 1.5459e-08 | 7.4176e-08 | 2.4459e-09
b2ad66ce-c78d-11e6-9d9d-cec0c932ce01 | Water use | m3 | 0.11738 | 0.14397 | 0.01184 | 0.0024952 | 0.30702 | 0.75761 | 0.037989 | 0.076692 | 0.077376 | 0.25073 | 0.078863

## Vettore
Reference = 1 kWh |  | Residual grid mix, consumption mix, to consumer, AC, technology mix, 1kV - 60kV | Electricity grid mix 1kV-60kV, consumption mix, to consumer, AC, technology mix, 1kV - 60kV | Electricity from hard coal, production mix, at power plant, AC, mix of direct and CHP, technology mix regarding firing and flue gas cleaning, 1kV - 60kV | Electricity from natural gas, production mix, at power plant, AC, mix of direct and CHP, technology mix regarding firing and flue gas cleaning, 1kV - 60kV | Electricity from hydro power, production mix, at power plant, AC, technology mix of run-off-river, storage and pump storage, 1kV - 60kV | Electricity from photovoltaic, production mix, at plant, AC, technology mix of CIS, CdTE, mono crystalline and multi crystalline, 1kV - 60kV | Electricity from wind power, production mix, at plant, AC, technology mix of onshore and offshore, 1kV - 60kV | Electricity from biomass (solid), production mix, at power plant, AC, mix of direct and CHP, technology mix regarding firing and flue gas cleaning, 1kV - 60kV | Electricity from geothermal, production mix, at power plant, AC, CHP, technology mix, 1kV - 60kV | Electricity from coal gases, production mix, at power plant, AC, mix of direct and CHP, technology mix regarding firing and flue gas cleaning, 1kV - 60kV | Electricity from heavy fuel oil (HFO), production mix, at power plant, AC, mix of direct and CHP, technology mix regarding firing and flue gas cleaning, 1kV - 60kV
Impact category | Reference unit | Result
Climate change | kg CO2-eq / kWh | 0.54896 | 0.48378 | 1.0091 | 0.55644 | 0.0068685 | 0.04913 | 0.010764 | 0.066415 | 0.063159 | 1.0953 | 1.0025
Acidification | mol | 0.00091278 | 0.00089963 | 0.0020032 | 0.00040846 | 7.3802e-06 | 0.00019201 | 3.8029e-05 | 0.001896 | 8.0843e-06 | 0.0029325 | 0.0036972
Climate change | kg | 0.54896 | 0.48378 | 1.0091 | 0.55644 | 0.0068685 | 0.04913 | 0.010764 | 0.066415 | 0.063159 | 1.0953 | 1.0025
Climate change-Biogenic | kg | 0.0001143 | 0.0022596 | 1.7256e-05 | 3.8811e-05 | 2.2778e-06 | 0.00040564 | 1.7323e-05 | 0.00063969 | -1.1071e-08 | 1.3829e-05 | 3.4421e-05
Climate change-Fossil | kg | 0.5488 | 0.48079 | 1.009 | 0.55638 | 0.0068634 | 0.048694 | 0.010735 | 0.063712 | 0.063159 | 1.0953 | 1.0025
Climate change-Land use and land use change | kg | 4.3883e-05 | 0.00073226 | 4.2406e-05 | 1.9903e-05 | 2.7916e-06 | 3.0276e-05 | 1.1351e-05 | 0.0020638 | -1.2576e-09 | 3.9411e-05 | 1.8956e-05
Ecotoxicity, freshwater | Item(s) | 0.020705 | 0.014881 | 0.016681 | 0.0041177 | 0.00018693 | 0.029337 | 0.0025306 | 0.085238 | 5.3946e-05 | 0.0079643 | 0.15334
Eutrophication marine | kg | 0.00018145 | 0.00020788 | 0.00045495 | 0.00010904 | 2.0329e-06 | 3.3665e-05 | 8.716e-06 | 0.00068318 | 2.5352e-06 | 0.001339 | 0.0004092
Eutrophication, freshwater | kg | 1.1253e-07 | 1.4093e-06 | 8.4091e-08 | 3.1085e-08 | 4.3772e-09 | 1.3976e-07 | 2.4677e-08 | 1.6115e-05 | 3.262e-10 | 7.2922e-08 | 2.0278e-07
Eutrophication, terrestrial | mol | 0.0019862 | 0.0022124 | 0.004985 | 0.0012124 | 2.2118e-05 | 0.00035825 | 9.3502e-05 | 0.0055016 | 2.8544e-05 | 0.014672 | 0.0045064
Human toxicity, cancer | Item(s) | 6.5751e-10 | 5.2628e-10 | 5.0806e-10 | 8.9125e-11 | 6.0337e-12 | 3.9728e-10 | 7.796e-11 | 7.402e-10 | 1.2012e-12 | 3.3281e-10 | 5.8131e-09
Human toxicity, non-cancer | Item(s) | 6.5618e-09 | 1.1009e-09 | 1.4192e-08 | 3.7317e-10 | 2.3264e-10 | 1.1606e-08 | 1.2837e-09 | 1.4345e-07 | 3.3167e-11 | 1.7373e-09 | 2.4315e-08
Ionising radiation, human health | kBq | 0.030646 | 0.04446 | 0.00061706 | 0.00073526 | 4.9148e-05 | 0.0074384 | 0.00033336 | 0.0017657 | 0.00012363 | 0.00051857 | 0.00081579
Land use | Item(s) | 0.28151 | 3.1246 | 0.098812 | 0.059853 | 0.0033139 | 0.43244 | 0.024093 | 126.619 | -4.5214e-08 | 0.094606 | 0.052819
Ozone depletion | kg | 3.3255e-11 | 4.6151e-11 | 3.4495e-13 | 7.4315e-13 | 1.6703e-14 | 7.7907e-12 | 9.9784e-14 | 1.6178e-12 | -3.1858e-17 | 3.1459e-13 | 6.4523e-13
Particulate Matter | Item(s) | 7.3642e-09 | 7.3355e-09 | 1.6996e-08 | 2.2211e-09 | 1.418e-10 | 9.2055e-09 | 1.3396e-09 | 1.4694e-08 | 3.2924e-11 | 1.4323e-08 | 2.7928e-08
Photochemical ozone formation - human health | kg | 0.00059705 | 0.00061884 | 0.0012802 | 0.00044986 | 5.7588e-06 | 0.00013731 | 2.4958e-05 | 0.0014877 | 8.7407e-06 | 0.0035421 | 0.0014654
Resource use, fossils | MJ | 7.5555 | 6.6251 | 10.3651 | 8.4831 | 0.016978 | 0.73734 | 0.13484 | 0.58465 | 0.017343 | 9.8966 | 12.4524
Resource use, minerals and metals | kg | 2.8006e-07 | 2.3724e-07 | 2.4459e-09 | 2.0946e-08 | 1.3895e-07 | 3.9878e-06 | 5.1207e-07 | 7.4176e-08 | 3.3556e-09 | 2.0734e-09 | 1.5459e-08
Water use | m3 | 0.11738 | 0.14397 | 0.078863 | 0.037989 | 0.75761 | 0.01184 | 0.0024952 | 0.25073 | 0.30702 | 0.076692 | 0.077376